## Tabelle1
Power calculations |  |  | - all values in W
Power provider |  |  | Voltage converter |  |  |  |  | Voltage stabiliser |  |  |  |  | Power consumer
Component | Power_load | Power_idle | Component | Describtion | Efficiency | Power_load incl. Efficiency | Power_idle incl. Efficiency | Component | Describtion | Efficiency | Power_load incl. efficiency | Power_idle incl. Efficiency | Component | Description | Power_load | Power_idle
Vbatt | 35.3265 | 0.60069 | -> | [9 empty] | APTD2012LSURCK | wrong battery polarity detection LED | doesn´t matter | doesn´t matter
|  |  | TPS62933DRLR | Buck converter Vsys | 0.8 | 2.7178 | 0.60065 | NCP1117ST33T3G | LDO uC | 0.55 | 0.34419 | 0.31418 | Rp2040 | Microcontroller | 0.0924 | 0.0924
[13 empty] | APTD2012LCGCK | green LED + Resistor | 0.0066 | 0.0066
[13 empty] | W25Q128JVS | Flash | 0.0825 | 0.066
[13 empty] | TMUX1108PWR | Mux NTCs | 3.3e-06
[13 empty] | TLV9002QDRQ1 | OpAmp NTCs | 0.0066 | 0.0066
[13 empty] | LM4040BIM3-3.0_NOPB | V_Ref uC | 0.0006 | 0.0006
[13 empty] | LM4040BIM3-3.0_NOPB | V_Ref NTCs | 0.0006 | 0.0006
[8 empty] | NCP1117ST33T3G | LDO Lan/SD | 0.55 | 1.83 | 0.057705 | W5500 | ethernet controller | 0.4356 | 0.0429
[13 empty] | kigsman 8GB | micro Sd | 0.495 | 0.0033
[8 empty] | NCP1117ST33T3G | LDO Extern | 0.55 | 0 | 0.1086 | OXY | All 6 Oxygen Sensor. Under load: alway just one, P_load = P_one_load + 5 * Pidle | 0.0759 | 0.0594
[13 empty] | CD4097B | MUX OXY | 0.00033 | 0.00033
Light sensor
|  |  | DONGKER 280W/12A | Buck converter Vheat | 0.92 | 32.6087 | 3.96e-05 | -> |  |  |  |  | INA240A3EDRQ1 | Heater Mosfet | 0 | 0
[14 empty] | Kapton Heaters | 30 | 0
Variables:
VSYS[V] | 6
Heater[W] | 5