## Tabelle1
Power calculations |  | all power values in mW
Power provider |  |  | Voltage converter |  |  |  |  | Power stabiliser |  |  |  |  | Power consumer
Component | Power_load | Power_idle | Component | Describtion | Efficiency | Power_load | Power_idle | Component | Describtion | Efficiency | Power_load | Power_idle | Component | Description | Power_load | Power_idle
Vbatt | [12 empty] | APTD2012LSURCK | wrong battery polarity detection LED | 0 | 0
|  |  | TPS62933DRLR | Buck Vsys |  |  |  | NCP1117ST33T3G | LDO uC | 0.5 |  |  | Rp2040 | Microcontroller
[13 empty] | APTD2012LCGCK | green LED
[13 empty] | W25Q128JVS | Flash
[13 empty] | TMUX1108PWR | Mux NTCs
[13 empty] | TLV9002QDRQ1 | OpAmp NTCs
[13 empty] | LM4040BIM3-3.0_NOPB | V_Ref uC
[13 empty] | LM4040BIM3-3.0_NOPB | V_Ref NTCs
[8 empty] | NCP1117ST33T3G | LDO Lan/SD |  |  |  | W5000 | ethernet controller
[13 empty] | kigsman 8GB | micro Sd
[8 empty] | NCP1117ST33T3G | LDO Extern |  |  |  | CD4097B | MUX OXY
Light sensor
|  |  | TPS62933DRLR | Buck Heating | [8 empty] | INA240A3EDRQ1 | Heater Mosfet
Heater_Modules
Variables:
VSYS[V] | 6
R_Heater[Ohm]