## finalPartsListcolored
Column1 | Value | Cmp name | Footprint | Description | Vendor | DNP
C28, C30, C32, C33, C34, C35, C42 | 7 | 0.1uF | C | Capacitor_SMD:C_0402_1005Metric | Unpolarized capacitor
C18, C19, C40, C41, C44, C46, C47, C48, C49, C50, C51 | 11 | 100n | C | Capacitor_SMD:C_0402_1005Metric | Unpolarized capacitor
C54, C55, C56, C57, C58, C59, C60, C61 | 8 | 200nF -> .22uF | C | Capacitor_SMD:C_0402_1005Metric | Unpolarized capacitor
C10 | 1 | 1nF/200V | C | Capacitor_SMD:C_0402_1005Metric | Unpolarized capacitor
C1, C13 | 2 | 1u | C | Capacitor_SMD:C_0402_1005Metric | Unpolarized capacitor
C12, C24 | 2 | 0.1u aka 100nF !!! | C | Capacitor_SMD:C_0402_1005Metric | Unpolarized capacitor
C15, C16 | 2 | 18p ->15pF | C | Capacitor_SMD:C_0402_1005Metric | Unpolarized capacitor
C29, C53 | 2 | 10nF | C | Capacitor_SMD:C_0402_1005Metric | Unpolarized capacitor
C36, C37 | 2 | 15p | C | Capacitor_SMD:C_0402_1005Metric | Unpolarized capacitor
C45, C52 | 2 | 6.8nF | C | Capacitor_SMD:C_0402_1005Metric | Unpolarized capacitor
C9 | 1 | 22nF | C | Capacitor_SMD:C_0402_1005Metric | Unpolarized capacitor
C11, C14, C17, C22 | 4 | 100nF | C | Capacitor_SMD:C_0603_1608Metric | Unpolarized capacitor
C25 | 1 | 0.1uF | C | Capacitor_SMD:C_0603_1608Metric | Unpolarized capacitor
C23 | 1 | 0.22uF | C | Capacitor_SMD:C_0603_1608Metric | Unpolarized capacitor
C2, C7 | 2 | 0.47uF | C | Capacitor_SMD:C_0603_1608Metric | Unpolarized capacitor
C4, C8 | 2 | 33uF | C | Capacitor_SMD:C_0603_1608Metric | Unpolarized capacitor
C20, C21 | 2 | 22uF ->1206 :( | C | Capacitor_SMD:C_0603_1608Metric | Unpolarized capacitor
C3 | 1 | 33nF | C | Capacitor_SMD:C_0603_1608Metric | Unpolarized capacitor
C26 | 1 | 1u | C | Capacitor_SMD:C_0805_2012Metric | Unpolarized capacitor
C38, C39 | 2 | 10u ->1206 :( | C | Capacitor_SMD:C_0805_2012Metric | Unpolarized capacitor
C5, C6 | 2 | 10uF | C | Capacitor_SMD:C_1206_3216Metric_Pad1.33x1.80mm_HandSolder | Unpolarized capacitor
C27, C43 | 2 | 10uF/16V | C | Capacitor_SMD:C_1206_3216Metric_Pad1.33x1.80mm_HandSolder | Unpolarized capacitor
C31 | 1 | 4.7uF | C | Capacitor_SMD:C_1206_3216Metric_Pad1.33x1.80mm_HandSolder | Unpolarized capacitor
R29, R32, R33, R39, R40 | 5 | 0R | R_Small | Resistor_SMD:R_0402_1005Metric | Resistor, small symbol
R16, R31, R37, R38 | 4 | 49R9 1% | R_Small | Resistor_SMD:R_0402_1005Metric | Resistor, small symbol
R13 | 1 | 10R 1% | R_Small | Resistor_SMD:R_0402_1005Metric | Resistor, small symbol
R67 | 1 | 10k but unessesary | R | Resistor_SMD:R_0402_1005Metric | Resistor
R12 | 1 | 10k | R_Small | Resistor_SMD:R_0402_1005Metric | Resistor, small symbol
R30 | 1 | 12.4k 1% | R_Small | Resistor_SMD:R_0402_1005Metric | Resistor, small symbol
R27 | 1 | 1M | R_Small | Resistor_SMD:R_0402_1005Metric | Resistor, small symbol
R1, R2 | 2 | 27 | R | Resistor_SMD:R_0402_1005Metric | Resistor
R14, R15 | 2 | 330 | R_Small | Resistor_SMD:R_0402_1005Metric | Resistor, small symbol
R66, R68 | 2 | 1k | R | Resistor_SMD:R_0402_1005Metric | Resistor
R3 | 1 | 5k | R | Resistor_SMD:R_0402_1005Metric | Resistor
R28 | 1 | 0 | R_Small | Resistor_SMD:R_0603_1608Metric | Resistor, small symbol
R5 | 1 | 10k | R_Small | Resistor_SMD:R_0603_1608Metric | Resistor, small symbol
R6 | 1 | 90k ->100k 0805 | R_Small | Resistor_SMD:R_0603_1608Metric | Resistor, small symbol
R4, R17, R20, R24, R34 | 5 | 680 | R_Small | Resistor_SMD:R_0805_2012Metric_Pad1.20x1.40mm_HandSolder | Resistor, small symbol
R11 | 1 | 100k | R_Small | Resistor_SMD:R_0805_2012Metric_Pad1.20x1.40mm_HandSolder | Resistor, small symbol
R19 | 1 | 1500 | R_Small | Resistor_SMD:R_0805_2012Metric_Pad1.20x1.40mm_HandSolder | Resistor, small symbol
R7, R9 | 2 | 1k | R_Small | Resistor_SMD:R_0805_2012Metric_Pad1.20x1.40mm_HandSolder | Resistor, small symbol
R8, R10 | 2 | 1M | R_Small | Resistor_SMD:R_0805_2012Metric_Pad1.20x1.40mm_HandSolder | Resistor, small symbol
R18, R23 | 2 | 100 | R_Small | Resistor_SMD:R_0805_2012Metric_Pad1.20x1.40mm_HandSolder | Resistor, small symbol
R21, R22 | 2 | 12k | R_Small | Resistor_SMD:R_0805_2012Metric_Pad1.20x1.40mm_HandSolder | Resistor, small symbol
R25, R35 | 2 | 270 | R_Small | Resistor_SMD:R_0805_2012Metric_Pad1.20x1.40mm_HandSolder | Resistor, small symbol
R26, R36 | 2 | 220 | R_Small | Resistor_SMD:R_0805_2012Metric_Pad1.20x1.40mm_HandSolder | Resistor, small symbol
Column1 | Column2 | Column3 | Column4 | Column5 | Column6 | Column7
R_shunt1 | 1 | 1mOhm | PA1206FRE7W0R001Z | SamacSys_Parts:RESC3216X90N | Current Sense Resistors - SMD 1mOhms 1/2W) 50PPM/C 1 % 1206 AEC-Q200
Y2 | 1 | ABM8G-12.000MHZ-4Y-T3 -> 830069882 | ABM8G-12.000MHZ-4Y-T3 | ABM8G | Abracon 12MHz Crystal Unit +/-30ppm SMD 4-Pin 3.2 x 2.5 x 1mm
J4 | 1 | Conn_01x02 | Conn_01x02 | Connector_PinHeader_2.54mm:PinHeader_1x02_P2.54mm_Vertical | Generic connector, single row, 01x02, script generated (kicad-library-utils/schlib/autogen/connector/)
JHVA1 | 1 | Conn_01x02 | Conn_01x02 | Connector_PinHeader_2.54mm:PinHeader_1x02_P2.54mm_Vertical | Generic connector, single row, 01x02, script generated (kicad-library-utils/schlib/autogen/connector/)
J5V2 | 1 | Conn_01x03 | Conn_01x03 | Connector_PinHeader_2.54mm:PinHeader_1x03_P2.54mm_Vertical | Generic connector, single row, 01x03, script generated (kicad-library-utils/schlib/autogen/connector/)
JB_or_U1 | 1 | Conn_01x03 | Conn_01x03 | Connector_PinHeader_2.54mm:PinHeader_1x03_P2.54mm_Vertical | Generic connector, single row, 01x03, script generated (kicad-library-utils/schlib/autogen/connector/)
scl0, scl1 | 2 | Conn_01x05 | Conn_01x05 | Connector_PinHeader_2.54mm:PinHeader_1x05_P2.54mm_Vertical | Generic connector, single row, 01x05, script generated (kicad-library-utils/schlib/autogen/connector/)
J5, J6 | 2 | Conn_01x10 | Conn_01x10 | Connector_PinHeader_2.54mm:PinHeader_1x10_P2.54mm_Vertical | Generic connector, single row, 01x10, script generated (kicad-library-utils/schlib/autogen/connector/)
H1, H2, H3, H4 | 4 | MountingHole | MountingHole | MountingHole:MountingHole_3.2mm_M3_DIN965_Pad_TopBottom | Mounting Hole without connection
U2 | 1 | W25Q128JVS | W25Q128JVS | Package_SO:SOIC-8_5.23x5.23mm_P1.27mm | 128Mb Serial Flash Memory, Standard/Dual/Quad SPI, SOIC-8
U1 | 1 | NCP1117-3.3_SOT223 | NCP1117-3.3_SOT223 | Package_TO_SOT_SMD:SOT-223-3_TabPin2 | 1A Low drop-out regulator, Fixed Output 3.3V, SOT-223
J2 | 1 | 2174507-2 | 2174507-2 | SamacSys_Parts:21745072 | Conn Micro USB 2.0 Type B RCP 5 POS 0.65mm Solder RA SMD 5 Terminal 1 Port T/R
S1 | 1 | 435000000000 | 435000000000 | SamacSys_Parts:435441019830 | Tactile Switches WS-TASV Tact Switch Washable 4.1x2.8x1.9 mm SMT
V_BAT1 | 1 | 502352-0200 | 502352-0200 | SamacSys_Parts:5023520200 | Molex DURACLIK 502352, 2mm Pitch, 2 Way, 1 Row, Right Angle PCB Header, Surface Mount
H1-2 | 1 | 502352-0400 | 502352-0400 | SamacSys_Parts:5023520400 | Molex DURACLIK 502352, 2mm Pitch, 4 Way, 1 Row, Right Angle PCB Header, Surface Mount
H3-8 | 1 | 502352-1210 | 502352-1210 | SamacSys_Parts:5023521210 | DuraClik Wire-to-Board Header, Single Row, Right-Angle, Circuits, Tin (Sn) Plating, Black
Ox0, Ox1, Ox2, Ox3, Ox4, Ox5 | 6 | 560020-0420 | 560020-0420 | SamacSys_Parts:560020-0420 | Molex DURACLIK Series, Series Number 560020, 2mm Pitch 4 Way 1 Row Vertical PCB Header, 3A
L1 | 1 | 74439346068 | 74439346068 | SamacSys_Parts:74439346068 | Wurth WE-XHMI Series Type 6060 Shielded Wire-wound SMD Inductor 6.8 uH +/-20% Wire-Wound 6.5A Idc
FB1 | 1 | BLM18SP102SZ1D | BLM18SP102SZ1D | SamacSys_Parts:BLM18SP221SN1B | Ferrite Beads 0603 1000ohm 25% INFO AEC-Q200
IC5 | 1 | L7805ACD2T-TR | L7805ACD2T-TR | SamacSys_Parts:D2PAK-STB35NF10T4 | Voltage Regulator 5V 1A D2PAK STMicroelectronics L78xx L7805ACD2T-TR, Single Linear Voltage Regulator, 1.5A 5 V, +/-2%, 3-Pin D2PAK
D5, D7, D9 | 3 | D | D | SamacSys_Parts:DIOM5336X245N | Diode
D8 | 1 | RBR2LB60BTBR1 | D | SamacSys_Parts:DIOM5336X245N | Diode
Y1 | 1 | ECS-250-6-33B2-CTP-TR | ECS-250-6-33B2-CTP-TR | SamacSys_Parts:ECS250633B2CTPTR | 25 MHz +/-10ppm Crystal 6pF 40 Ohms 4-SMD, No Lead
J3 | 1 | J1B1211CCD | J1B1211CCD | SamacSys_Parts:J1B1211CCD
V_5V1 | 1 | APTD2012LCGCK | APTD2012LCGCK_1 | SamacSys_Parts:LEDC2012X120N | Standard LEDs - SMD 0805 Dome Lens LED Green- 570nm
V_BATT1 | 1 | APTD2012LCGCK | APTD2012LCGCK_1 | SamacSys_Parts:LEDC2012X120N | Standard LEDs - SMD 0805 Dome Lens LED Green- 570nm
V_LAN1 | 1 | APTD2012LCGCK | APTD2012LCGCK_1 | SamacSys_Parts:LEDC2012X120N | Standard LEDs - SMD 0805 Dome Lens LED Green- 570nm
V_SD1 | 1 | APTD2012LCGCK | APTD2012LCGCK_1 | SamacSys_Parts:LEDC2012X120N | Standard LEDs - SMD 0805 Dome Lens LED Green- 570nm
V_uC1 | 1 | APTD2012LCGCK | APTD2012LCGCK_1 | SamacSys_Parts:LEDC2012X120N | Standard LEDs - SMD 0805 Dome Lens LED Green- 570nm
!V_BAT1 | 1 | APTD2012LSURCK | APTD2012LSURCK_1 | SamacSys_Parts:LEDM2012X120N | Standard LEDs - SMD 0805 Dome Lens LED Red- 630nm
LED1 | 1 | StatusLED | LTRBR37G-4R4S-0125-0 | SamacSys_Parts:LTRBR37G4R4S01250 | Standard LEDs - SMD LTRBR37G
LED_OX1 | 1 | StatusLED | LTRBR37G-4R4S-0125-0 | SamacSys_Parts:LTRBR37G4R4S01250 | Standard LEDs - SMD LTRBR37G
SD1 | 1 | MEM20850011500A | MEM2085-00-115-00-A | SamacSys_Parts:MEM20850011500A | Memory Card Connectors Micro SD Push Pull SMT 1.15mm No Peg
F1 | 1 | MF-LSMF110X-2 | MF-LSMF110X-2 | SamacSys_Parts:MFLSMF110X2 | 2920 Resettable SMD PPTC 1.1A/33V
J1 | 1 | SC0914_7_ | SC0914_7_ | SamacSys_Parts:QFN40P700X700X90-57N-D
IC4 | 1 | LM324QT | LM324QT | SamacSys_Parts:QFN50P300X300X100-17N | Operational Amplifiers - Op Amps Low Power QUAD 1.3 MHz 100dB
IC2 | 1 | W5500 | W5500 | SamacSys_Parts:QFP50P900X900X160-48N | Ethernet ICs 3in1 Enet Controller TCP/IP +MAC+PHY
IC1 | 1 | MAX3485AEASA+T | MAX3485AEASA+T | SamacSys_Parts:SOIC127P600X175-8N | MAXIM INTEGRATED PRODUCTS - MAX3485AEASA+T - RS422 / RS485 Transceiver, 1 Driver, 1 Receiver, 3V to 3.6V Supply, NSOIC-8
MUXH1 | 1 | PCA9555PW,112 | PCA9555PW,112_1 | SamacSys_Parts:SOP65P640X110-24N | PCA9555 16-bit I2C-bus and SMBus I/O port with interrupt
V_shifter1 | 1 | TXS0108EQPWRQ1 | TXS0108EQPWRQ1 | SamacSys_Parts:SOP65P640X120-20N | 8-Bit Bi-directional, Level-Shifting, Voltage Translator for Open-Drain and Push-Pull Applications
ICH0, ICH1, ICH2, ICH3, ICH4, ICH5, ICH6, ICH7 | 8 | ITS4200S-ME-O | ITS4200S-ME-O | SamacSys_Parts:SOT230P700X170-4N | Power Switch ICs - Power Distribution MINI-PROFET
3VLIN1, 3VLIN2 | 2 | LM3940IMP-3.3_NOPB | LM3940IMP-3.3_NOPB | SamacSys_Parts:SOT230P700X180-4N | LM3940IMP-3.3/NOPB, Low Dropout Voltage Regulator, 1A, 3.3 V, 4.5 7.5 Vin, 4-Pin SOT-223
BUCK1 | 1 | TPS62933DRLR | TPS62933DRLR | SamacSys_Parts:SOTFL50P160X60-8N | The TPS62933 is a high-efficiency, easy-to-use synchronous buck converter with a wide input voltage range of 3.8 V to 30 V